## frmEditTemplates
Group | Name | Parent | Type | Text | TabIndex | Alt Shortcut | Hotkey
Cancel | btnCancel | pnlControls | Button | Cancel | 6 | C
Controls | pnlControls | frmEditTemplates | Panel |  | 2
Create | btnCreate | pnlControls | Button | Create | 0 | R
Delete | btnDelete | pnlControls | Button | Delete | 3 | L
Display | tpgDisplay | tctlEditTemplates | TabPage | Display
DisplayFormat | lblDisplayFormat | tpgDisplay | Label | Display Format: | 3
DisplayFormat | txtDisplayFormat | tpgDisplay | TextBox |  | 4
EditTemplates | frmEditTemplates |  | Form | Edit Templates
EditTemplates | menuEditTemplates |  | MenuStrip
EditTemplates | statusEditTemplates | frmEditTemplates | StatusStrip
EditTemplates | tctlEditTemplates | pnlControls | TabControl |  | 4
File | mnuFile | menuEditTemplates | ToolStripMenuItem | File |  | F
General | tpgGeneral | tctlEditTemplates | TabPage | General
IconFilename | btnIconFilename | tpgDisplay | Button | ... | 2
IconFilename | lblIconFilename | tpgDisplay | Label | Icon Filename: | 0
IconFilename | txtIconFilename | tpgDisplay | TextBox |  | 1
Message | statMessage | statusEditTemplates | ToolStripStatusLabel | Ready...
MoveDown | btnMoveDown | pnlControls | Button | Move Down | 2 | D
MoveUp | btnMoveUp | pnlControls | Button | Move Up | 1 | U
OK | btnOK | pnlControls | Button | OK | 5 | O
Operation | btnOperationAdd | tpgGeneral | Button | Add | 7 | A
Operation | btnOperationDelete | tpgGeneral | Button | Delete | 11 | T
Operation | btnOperationDown | tpgGeneral | Button | Down | 9 | W
Operation | btnOperationEdit | tpgGeneral | Button | Edit | 10 | I
Operation | btnOperationUp | tpgGeneral | Button | Up | 8 | P
Operations | lblOperations | tpgGeneral | Label | Operations: | 5
Operations | lvOperations | tpgGeneral | ListView |  | 6
Remarks | tpgRemarks | tctlEditTemplates | TabPage | Remarks
Remarks | txtRemarks | tpgRemarks | TextBox |  | 0
SharedVariables | lblSharedVariables | tpgGeneral | Label | Shared Variables: | 12
SharedVariables | lstSharedVariables | tpgGeneral | CheckedListBox |  | 13
TemplateControls | ilTemplateControls |  | ImageList
TemplateID | btnTemplateID | tpgGeneral | Button | ... | 4
TemplateID | lblTemplateID | tpgGeneral | Label | Template ID: | 2
TemplateID | txtTemplateID | tpgGeneral | TextBox |  | 3
TemplateName | lblTemplateName | tpgGeneral | Label | Name: | 0
TemplateName | txtTemplateName | tpgGeneral | TextBox |  | 1
Templates | lvTemplates | pnlTemplates | ListView |  | 0
Templates | pnlTemplates | frmEditTemplates | Panel |  | 0
Templates | splitterTemplates | frmEditTemplates | Splitter |  | 1
View | mnuView | menuEditTemplates | ToolStripMenuItem | View |  | V
ViewTab | mnuViewTab | mnuView | ToolStripMenuItem | Tab |  | V, T
ViewTabDisplay | mnuViewTabDisplay | mnuViewTab | ToolStripMenuItem | Display |  | V, T, D
ViewTabGeneral | mnuViewTabGeneral | mnuViewTab | ToolStripMenuItem | General |  | V, T, G
ViewTabRemarks | mnuViewTabRemarks | mnuViewTab | ToolStripMenuItem | Remarks |  | V, T, R

## frmMain
Name | Parent | Type | Text | TabIndex | Alt Shortcut | Hotkey
btnDeleteCut | pnlWorkpiece | Button | Delete Cut | 30 | L
btnDuplicateCut | pnlWorkpiece | Button | Duplicate | 29 | D
btnEditCut | pnlWorkpiece | Button | Edit Cut | 28 | C
btnGO | pnlWorkpiece | Button | GO | 31 | G
cmboWorkpieceX | pnlWorkpiece | ComboBox |  | 14
cmboWorkpieceY | pnlWorkpiece | ComboBox |  | 18
frmMain | (None) | Form | Dan's ShopTools | 0
ilPatterns | Form | ImageList |  | 0
ilPatternsSmall | Form | ImageList |  | 0
lblCutList | pnlWorkpiece | Label |  | 26
lblPatterns | pnlControl | Label | Patterns | 0
lblRouterPosition | pnlWorkpiece | Label | Router Position | 19
lblRouterPositionX | pnlWorkpiece | Label | X: | 20
lblRouterPositionXUnit | pnlWorkpiece | Label | ... | 22
lblRouterPositionY | pnlWorkpiece | Label | Y: | 23
lblRouterPositionYUnit | pnlWorkpiece | Label | ... | 25
lblSuggestion | pnlWorkpiece | Label | Use your CNC router to perform REGULAR everyday power tool tasks. | 0
lblWorkpiece | pnlWorkpiece | Label | Workpiece | 1
lblWorkpieceDepth | pnlWorkpiece | Label | Depth: | 8
lblWorkpieceDepthUnit | pnlWorkpiece | Label | ... | 10
lblWorkpieceLength | pnlWorkpiece | Label | Length: | 2
lblWorkpieceLengthUnit | pnlWorkpiece | Label | ... | 4
lblWorkpieceWidth | pnlWorkpiece | Label | Width: | 5
lblWorkpieceWidthUnit | pnlWorkpiece | Label | ... | 7
lblWorkpieceX | pnlWorkpiece | Label | X Offset: | 11
lblWorkpieceXUnit | pnlWorkpiece | Label | ... | 13
lblWorkpieceY | pnlWorkpiece | Label | Y Offset: | 15
lblWorkpieceYUnit | pnlWorkpiece | Label | ... | 17
lvCutList | pnlWorkpiece | ListView |  | 27
lvCutListUnusedHeader | lvCutList.Columns | ColumnHeader
lvPatterns | pnlControl | ListView |  | 1
mnuEdit | mnuMain | ToolStripMenuItem | Edit |  | E
mnuEditSettings | mnuEdit | ToolStripMenuItem | Settings |  | E, S
mnuFile | mnuMain | ToolStripMenuItem | File |  | F
mnuFileExit | mnuFile | ToolStripMenuItem |  |  | F, X
mnuFileExport | mnuFile | ToolStripMenuItem |  |  | F, E
mnuFileExportConfiguration | mnuFileExport | ToolStripMenuItem |  |  | F, E, C
mnuFileExportCutList | mnuFileExport | ToolStripMenuItem |  |  | F, E, L
mnuFileExportGCode | mnuFileExport | ToolStripMenuItem |  |  | F, E, G
mnuFileExportSep1 | mnuFileExport | ToolStripMenuItem
mnuFileImport | mnuFile | ToolStripMenuItem |  |  | F, I
mnuFileImportConfiguration | mnuFileImport | ToolStripMenuItem |  |  | F, I, C
mnuFileImportCutList | mnuFileImport | ToolStripMenuItem |  |  | F, I, L
mnuFileSep1 | mnuFile | ToolStripMenuItem
mnuMain | Form | MenuStrip |  | 1
pnlControl | Form | Panel |  | 3
pnlWorkpiece | Form | Panel |  | 6
pnlWorkspace | Form | Panel |  | 5
splitControl | Form | Splitter |  | 4
splitWorkpiece | Form | Splitter |  | 7
statFill | statusMain | ToolStripStatusLabel
statMessage | statusMain | ToolStripStatusLabel | Ready...
statusMain | Form | StatusStrip |  | 2
statWorkspace | statusMain | ToolStripStatusLabel | Workspace: 2'x2'
txtRouterPositionX | pnlWorkpiece | TextBox |  | 21
txtRouterPositionY | pnlWorkpiece | TextBox |  | 24
txtWorkpieceDepth | pnlWorkpiece | TextBox |  | 9
txtWorkpieceLength | pnlWorkpiece | TextBox |  | 3
txtWorkpieceWidth | pnlWorkpiece | TextBox |  | 6
txtWorkpieceX | pnlWorkpiece | TextBox |  | 12
txtWorkpieceY | pnlWorkpiece | TextBox |  | 16

## frmSettings
Name | Parent | Type | Text | TabIndex | Alt Shortcut | Hotkey
lblUnits | Form | Label | Display Units | 0
pnlUnits | Form | Panel |  | 1
optUS | pnlUnits | RadioButton | U.S. (in, ft, ', ") | 0 | U
optMetric | pnlUnits | RadioButton | Metric (mm, cm, m) | 1 | M
lblWorkingArea | Form | Label | Working Area (Canvas) | 2
lblXDimension | Form | Label | X Dimension: | 3 | X
txtXDimension | Form | TextBox |  | 4
lblXDimensionUnit | Form | Label | ... | 5
lblYDimension | Form | Label | Y Dimension: | 6 | Y
txtYDimension | Form | TextBox |  | 7
lblYDimensionUnit | Form | Label | ... | 8
lblZDimension | Form | Label | Z Dimension (plunge): | 9 | Z
txtZDimension | Form | TextBox |  | 10
lblZDimensionUnit | Form | Label | ... | 11
pnlCanvasArea | Form | Panel |  | 12
lblXYOrigin | Form | Label | X/Y Origin: | 13 | R
cmboXYOrigin | Form | ComboBox |  | 14
lblZOrigin | Form | Label | Z Origin: | 15 | I
cmboZOrigin | Form | ComboBox |  | 16
lblTools | Form | Label | Tools | 17
lblGeneralCuttingTool | Form | Label | General Cutting: | 18 | G
cmboGeneralCuttingTool | Form | ComboBox |  | 19
lblTravel | Form | Label | Travel | 20
pnlTravelX | Form | Panel |  | 21
optXPRight | pnlTravelX | RadioButton | X+ Right | 0
optXPLeft | pnlTravelX | RadioButton | X+ Left | 1
pnlTravelY | Form | Panel |  | 22
optYPUp | pnlTravelY | RadioButton | Y+ Up | 0
optYPDown | pnlTravelY | RadioButton | Y+ Down | 1
pnlTravelZ | Form | Panel |  | 23
optZPUp | pnlTravelZ | RadioButton | Z+ Up | 0
optZPDown | pnlTravelZ | RadioButton | Z+ Down | 1
lblStockAccess | Form | Label | Stock Access | 24
lblStockAccessTip | Form | Label | On which axis are you able to feed stock larger than your bed for indexing, cut-in, or drilling operations? | 25
chkXOpenEnded | Form | CheckBox | X is open-ended | 26
chkYOpenEnded | Form | CheckBox | Y is open-ended | 27
lblSystemSummary | Form | Label | System Summary | 28
txtSystemSummary | Form | TextBox |  | 29
btnEditTools | Form | Button | Edit Tools | 30 | E
btnOK | Form | Button | OK | 31 | O
btnCancel | Form | Button | Cancel | 32 | C

## OperationActionChecklist
File | Description
OperationActionEnum.cs | Operation action enumeration definition.
ShopToolsWorksheet[OperationActionPropertyItem] | Prototype for configuration class.
ShopToolsWorksheet[OperationActionTypes] | Conceptual definition.
ShopToolsWorksheet[PatternOperationItem] | Prototype for associated properties.
ShopToolsWorksheet[PatternTemplatePlotProperties] | Configuration file prototype for associated properties.
OperationActionProperty.cs
PatternOperation.cs
OperationLayout.cs

## OperationActionPropertyItem
Index | Name | Type | Description
1 | DataType | string | The data type associated with this property.
5 | ExcludeOperationActions | List<string> | List of operation actions from which this property name will be excluded.
4 | IncludeOperationActions | List<string> | List of operation actions into which this property name will be included.
2 | Internal | bool | Value indicating whether this property is only used for internal processing.
0 | PropertyName | string | The name of the operation property.
3 | SortIndex | int | The sorting index of this property within user interactions.

## OperationActionTypes
Name | [6 empty] | Conjunction | Parameters | Description | HTML Clip
Draw | Arc | Center | Offset | XY |  |  | DrawArcCenterOffsetXY | X, Y, X1, Y1, X2, Y2 | Draw an arc from the specified start coordinate to the point nearest the specified end point, given the radius from the center to the starting offset. | <tr><td>DrawArcCenterOffsetXY</td><td>X, Y, X1, Y1, X2, Y2</td><td>Draw an arc from the specified start coordinate to the point nearest the specified end point, given the radius from the center to the starting offset.</td></tr>
Draw | Arc | Center | Offset | XY | Angle |  | DrawArcCenterOffsetXYAngle | X, Y, X1, Y1, Angle | Draw an arc using a center coordinate, an offset starting coordinate, and a sweep angle. | <tr><td>DrawArcCenterOffsetXYAngle</td><td>X, Y, X1, Y1, Angle</td><td>Draw an arc using a center coordinate, an offset starting coordinate, and a sweep angle.</td></tr>
Draw | Arc | Center | Radius | Start | Sweep | Angle | DrawArcCenterRadiusStartSweepAngle | X, Y, Radius, StartAngle, SweepAngle | Draw an arc using a center coordinate, a radius, a start angle, and a sweep angle. | <tr><td>DrawArcCenterRadiusStartSweepAngle</td><td>X, Y, Radius, StartAngle, SweepAngle</td><td>Draw an arc using a center coordinate, a radius, a start angle, and a sweep angle.</td></tr>
Draw | Circle | Center | Diameter |  |  |  | DrawCircleCenterDiameter | X, Y, Diameter | Draw a circle using a center reference point and diameter. | <tr><td>DrawCircleCenterDiameter</td><td>X, Y, Diameter</td><td>Draw a circle using a center reference point and diameter.</td></tr>
Draw | Circle | Center | Radius |  |  |  | DrawCircleCenterRadius | X, Y, Radius | Draw a circle using a center reference point and radius. | <tr><td>DrawCircleCenterRadius</td><td>X, Y, Radius</td><td>Draw a circle using a center reference point and radius.</td></tr>
Draw | Circle | Diameter |  |  |  |  | DrawCircleDiameter | X, Y, Diameter | Draw a circle using corner X, Y references and diameter. | <tr><td>DrawCircleDiameter</td><td>X, Y, Diameter</td><td>Draw a circle using corner X, Y references and diameter.</td></tr>
Draw | Circle | Radius |  |  |  |  | DrawCircleRadius | X, Y, Radius | Draw a circle using corner X, Y references and radius. | <tr><td>DrawCircleRadius</td><td>X, Y, Radius</td><td>Draw a circle using corner X, Y references and radius.</td></tr>
Draw | Ellipse | Center | Diameter | XY |  |  | DrawEllipseCenterDiameterXY | X, Y, DiameterX, DiameterY | Draw an ellipse using a center reference point and independent diameters. | <tr><td>DrawEllipseCenterDiameterXY</td><td>X, Y, DiameterX, DiameterY</td><td>Draw an ellipse using a center reference point and independent diameters.</td></tr>
Draw | Ellipse | Center | Radius | XY |  |  | DrawEllipseCenterRadiusXY | X, Y, RadiusX, RadiusY | Draw an ellipse using a center reference point and independent radii. | <tr><td>DrawEllipseCenterRadiusXY</td><td>X, Y, RadiusX, RadiusY</td><td>Draw an ellipse using a center reference point and independent radii.</td></tr>
Draw | Ellipse | Diameter | XY |  |  |  | DrawEllipseDiameterXY | X, Y, DiameterX, DiameterY | Draw an ellipse using corner X, Y references and independent diameters. | <tr><td>DrawEllipseDiameterXY</td><td>X, Y, DiameterX, DiameterY</td><td>Draw an ellipse using corner X, Y references and independent diameters.</td></tr>
Draw | Ellipse | Length | Width |  |  |  | DrawEllipseLengthWidth | X, Y, Length, Width | Draw an ellipse using corner X, Y starting references, length, and width. | <tr><td>DrawEllipseLengthWidth</td><td>X, Y, Length, Width</td><td>Draw an ellipse using corner X, Y starting references, length, and width.</td></tr>
Draw | Ellipse | Radius | XY |  |  |  | DrawEllipseRadiusXY | X, Y, RadiusX, RadiusY | Draw an ellipse using corner X, Y references and independent radii. | <tr><td>DrawEllipseRadiusXY</td><td>X, Y, RadiusX, RadiusY</td><td>Draw an ellipse using corner X, Y references and independent radii.</td></tr>
Draw | Ellipse | XY |  |  |  |  | DrawEllipseXY | X1, Y1, X2, Y2 | Draw an ellipse using starting and ending X, Y coordinates. | <tr><td>DrawEllipseXY</td><td>X1, Y1, X2, Y2</td><td>Draw an ellipse using starting and ending X, Y coordinates.</td></tr>
Draw | Line | Angle | Length |  |  |  | DrawLineAngleLength | X, Y, Angle, Length | Draw a line using a point, an angle, and a length. | <tr><td>DrawLineAngleLength</td><td>X, Y, Angle, Length</td><td>Draw a line using a point, an angle, and a length.</td></tr>
Draw | Line | Length | Width |  |  |  | DrawLineLengthWidth | X, Y, Length, Width | Draw a line using a point, a length, and a width. | <tr><td>DrawLineLengthWidth</td><td>X, Y, Length, Width</td><td>Draw a line using a point, a length, and a width.</td></tr>
Draw | Line | XY |  |  |  |  | DrawLineXY | X1, Y1, X2, Y2 | Draw a line using two points. | <tr><td>DrawLineXY</td><td>X1, Y1, X2, Y2</td><td>Draw a line using two points.</td></tr>
Draw | Path | [5 empty] | DrawPath | PathData | Draw the path specified in the PathData property. | <tr><td>DrawPath</td><td>PathData</td><td>Draw the path specified in the PathData property.</td></tr>
Draw | Rectangle | Center | Length | Width |  |  | DrawRectangleCenterLengthWidth | X, Y, Length, Width | Draw a rectangle using a center offset, length, and width. | <tr><td>DrawRectangleCenterLengthWidth</td><td>X, Y, Length, Width</td><td>Draw a rectangle using a center offset, length, and width.</td></tr>
Draw | Rectangle | Length | Width |  |  |  | DrawRectangleLengthWidth | X, Y, Length, Width | Draw a rectangle using a corner, length, and width. | <tr><td>DrawRectangleLengthWidth</td><td>X, Y, Length, Width</td><td>Draw a rectangle using a corner, length, and width.</td></tr>
Draw | Rectangle | XY |  |  |  |  | DrawRectangleXY | X1, Y1, X2, Y2 | Draw a rectangle using two corner points. | <tr><td>DrawRectangleXY</td><td>X1, Y1, X2, Y2</td><td>Draw a rectangle using two corner points.</td></tr>
Fill | Circle | Center | Diameter |  |  |  | FillCircleCenterDiameter | X, Y, Diameter | Fill a circle using the center reference and a diameter. | <tr><td>FillCircleCenterDiameter</td><td>X, Y, Diameter</td><td>Fill a circle using the center reference and a diameter.</td></tr>
Fill | Circle | Center | Radius |  |  |  | FillCircleCenterRadius | X, Y, Radius | Fill a circle using its center reference and a radius. | <tr><td>FillCircleCenterRadius</td><td>X, Y, Radius</td><td>Fill a circle using its center reference and a radius.</td></tr>
Fill | Circle | Diameter |  |  |  |  | FillCircleDiameter | X, Y, Diameter | Fill a circle using its corner reference and a diameter. | <tr><td>FillCircleDiameter</td><td>X, Y, Diameter</td><td>Fill a circle using its corner reference and a diameter.</td></tr>
Fill | Circle | Radius |  |  |  |  | FillCircleRadius | X, Y, Radius | Fill a circle using its corner reference and a radius. | <tr><td>FillCircleRadius</td><td>X, Y, Radius</td><td>Fill a circle using its corner reference and a radius.</td></tr>
Fill | Ellipse | Center | Diameter | XY |  |  | FillEllipseCenterDiameterXY | X, Y, DiameterX, DiameterY | Fill an ellipse using a center reference point and independent diameter values. | <tr><td>FillEllipseCenterDiameterXY</td><td>X, Y, DiameterX, DiameterY</td><td>Fill an ellipse using a center reference point and independent diameter values.</td></tr>
Fill | Ellipse | Center | Radius | XY |  |  | FillEllipseCenterRadiusXY | X, Y, RadiusX, RadiusY | Fill an ellipse using a center reference point and independent radii. | <tr><td>FillEllipseCenterRadiusXY</td><td>X, Y, RadiusX, RadiusY</td><td>Fill an ellipse using a center reference point and independent radii.</td></tr>
Fill | Ellipse | Diameter | XY |  |  |  | FillEllipseDiameterXY | X, Y, DiameterX, DiameterY | Fill an ellipse using a corner point and independent diameter values. | <tr><td>FillEllipseDiameterXY</td><td>X, Y, DiameterX, DiameterY</td><td>Fill an ellipse using a corner point and independent diameter values.</td></tr>
Fill | Ellipse | Length | Width |  |  |  | FillEllipseLengthWidth | X, Y, Length, Width | Fill an ellipse using corner X, Y starting references, length, and width. | <tr><td>FillEllipseLengthWidth</td><td>X, Y, Length, Width</td><td>Fill an ellipse using corner X, Y starting references, length, and width.</td></tr>
Fill | Ellipse | Radius | XY |  |  |  | FillEllipseRadiusXY | X, Y, RadiusX, RadiusY | Fill an ellipse using a corner point and independent radii. | <tr><td>FillEllipseRadiusXY</td><td>X, Y, RadiusX, RadiusY</td><td>Fill an ellipse using a corner point and independent radii.</td></tr>
Fill | Ellipse | XY |  |  |  |  | FillEllipseXY | X1, Y1, X2, Y2 | Fill an ellipse using starting and ending X, Y coordinates. | <tr><td>FillEllipseXY</td><td>X1, Y1, X2, Y2</td><td>Fill an ellipse using starting and ending X, Y coordinates.</td></tr>
Fill | Path | [5 empty] | FillPath | PathData | Fill the path specified in the PathData property. | <tr><td>FillPath</td><td>PathData</td><td>Fill the path specified in the PathData property.</td></tr>
Fill | Rectangle | Center | Length | Width |  |  | FillRectangleCenterLengthWidth | X, Y, Length, Width | Fill a rectangle using a center offset, length, and width.
Fill | Rectangle | Length | Width |  |  |  | FillRectangleLengthWidth | X, Y, Length, Width | Fill a rectangle using one corner, width, and height. | <tr><td>FillRectangleLengthWidth</td><td>X, Y, Length, Width</td><td>Fill a rectangle using one corner, width, and height.</td></tr>
Fill | Rectangle | XY |  |  |  |  | FillRectangleXY | X1, Y1, X2, Y2 | Fill a rectangle using two corners. | <tr><td>FillRectangleXY</td><td>X1, Y1, X2, Y2</td><td>Fill a rectangle using two corners.</td></tr>
Move | Angle | Length |  |  |  |  | MoveAngleLength | X, Y, Angle, Length | Move the tool, without cutting, at an angle, by a specified length. | <tr><td>MoveAngleLength</td><td>X, Y, Angle, Length</td><td>Move the tool, without cutting, at an angle, by a specified length.</td></tr>
Move | XY | [5 empty] | MoveXY | X, Y | Move the tool, without cutting, to the specified coordinate. | <tr><td>MoveXY</td><td>X, Y</td><td>Move the tool, without cutting, to the specified coordinate.</td></tr>
Point | XY | [5 empty] | PointXY | X, Y | Drill at a point represented by the X and Y coordinates. | <tr><td>PointXY</td><td>X, Y</td><td>Drill at a point represented by the X and Y coordinates.</td></tr>

## PatternOperationItem
Index | Name | Type | Description
0 | OperationId | string | The globally unique ID of this pattern operation. | public bool ShouldSerializeOperationId() { return this.mOperationId?.Length > 0; }
1 | OperationName | string | The optional name to assign to the current operation in order to separate variable values among multiple operations. | public bool ShouldSerializeOperationName() { return this.mOperationName?.Length > 0; }
2 | Action | OperationActionEnum | The action to execute on this operation. | public bool ShouldSerializeAction() { return this.mAction?.Length > 0; }
3 | StartOffsetX | MeasurementString | The distance along the X axis into the material body at which to start. | public bool ShouldSerializeStartOffsetX() { return this.mStartOffsetX?.Length > 0; }
4 | StartOffsetXOrigin | OffsetLeftRightEnum | The origin of the offset for the starting X position. | public bool ShouldSerializeStartOffsetXOrigin() { return this.mStartOffsetXOrigin?.Length > 0; }
5 | StartOffsetY | MeasurementString | The distance along the Y axis into the material body. | public bool ShouldSerializeStartOffsetY() { return this.mStartOffsetY?.Length > 0; }
6 | StartOffsetYOrigin | OffsetTopBottomEnum | The origin of the offset for the starting Y position. | public bool ShouldSerializeStartOffsetYOrigin() { return this.mStartOffsetYOrigin?.Length > 0; }
7 | Diameter | MeasurementString | The diameter of the shape. | public bool ShouldSerializeDiameter() { return this.mDiameter?.Length > 0; }
8 | Radius | MeasurementString | The radius of the shape. | public bool ShouldSerializeRadius() { return this.mRadius?.Length > 0; }
9 | DiameterX | MeasurementString | The X diameter of the shape. | public bool ShouldSerializeDiameterX() { return this.mDiameterX?.Length > 0; }
10 | DiameterY | MeasurementString | The Y diameter of the shape. | public bool ShouldSerializeDiameterY() { return this.mDiameterY?.Length > 0; }
11 | RadiusX | MeasurementString | The X radius of the shape. | public bool ShouldSerializeRadiusX() { return this.mRadiusX?.Length > 0; }
12 | RadiusY | MeasurementString | The Y radius of the shape. | public bool ShouldSerializeRadiusY() { return this.mRadiusY?.Length > 0; }
13 | OffsetX | MeasurementString | The distance along the X axis into the material body. | public bool ShouldSerializeOffsetX() { return this.mOffsetX?.Length > 0; }
14 | OffsetXOrigin | OffsetLeftRightEnum | The reference edge or corner from which to measure the X starting point. | public bool ShouldSerializeOffsetXOrigin() { return this.mOffsetXOrigin?.Length > 0; }
15 | OffsetY | MeasurementString | The distance along the Y axis into the material body. | public bool ShouldSerializeOffsetY() { return this.mOffsetY?.Length > 0; }
16 | OffsetYOrigin | OffsetTopBottomEnum | The reference edge or corner from which to measure the Y starting point. | public bool ShouldSerializeOffsetYOrigin() { return this.mOffsetYOrigin?.Length > 0; }
17 | EndOffsetX | MeasurementString | The distance along the X axis into the material body at which to stop. | public bool ShouldSerializeEndOffsetX() { return this.mEndOffsetX?.Length > 0; }
18 | EndOffsetXOrigin | OffsetLeftRightEnum | The origin of the offset for the ending X position. | public bool ShouldSerializeEndOffsetXOrigin() { return this.mEndOffsetXOrigin?.Length > 0; }
19 | EndOffsetY | MeasurementString | The distance along the Y axis into the material body at which to stop. | public bool ShouldSerializeEndOffsetY() { return this.mEndOffsetY?.Length > 0; }
20 | EndOffsetYOrigin | OffsetTopBottomEnum | The origin of the offset for the ending Y position. | public bool ShouldSerializeEndOffsetYOrigin() { return this.mEndOffsetYOrigin?.Length > 0; }
21 | Angle | AngleString | The angle at which the operation will take place. | public bool ShouldSerializeAngle() { return this.mAngle?.Length > 0; }
22 | StartAngle | AngleString | The starting angle of the operation. | public bool ShouldSerializeStartAngle() { return this.mStartAngle?.Length > 0; }
23 | SweepAngle | AngleString | The sweep angle for the operation. | public bool ShouldSerializeSweepAngle() { return this.mSweepAngle?.Length > 0; }
24 | Length | MeasurementString | The length of the operation. | public bool ShouldSerializeLength() { return this.mLength?.Length > 0; }
25 | Width | MeasurementString | The width of the operation. | public bool ShouldSerializeWidth() { return this.mWidth?.Length > 0; }
26 | Depth | MeasurementString | The depth of the stroke to make. | public bool ShouldSerializeDepth() { return this.mDepth?.Length > 0; }
27 | Kerf | DirectionLeftRightEnum | The side to which the kerf will accumulate along the path of travel. If None or Center, half of the Kerf will accumulate on each side. | public bool ShouldSerializeKerf() { return this.mKerf?.Length > 0; }
28 | Tool | string | The name of the selected tool. If no tool was specified, then the general cutting tool is used. | public bool ShouldSerializeTool() { return this.mTool?.Length > 0; }
29 | HiddenVariables | List<string> | List of variable names hidden from user input. | public bool ShouldSerializeHiddenVariables() { return this.mHiddenVariables?.Length > 0; }
Note on A1: [Threaded comment] Your version of Excel allows you to read this threaded comment; however, any edits to it will get removed if the file is opened in a newer version of Excel. Learn more: https://go.microsoft.com/fwlink/?linkid=870924 Comment: For the OperationActionProperties list, see the PatternTemplatePlotProperties sheet.

## PatternTemplateItem
Index | Name | Type | Description
0 | PatternTemplateId | string | The globally unique ID of this pattern template.
1 | TemplateName | string | The name of this template.
2 | IconFilename | string | The filename of the icon to load for the specified pattern.
3 | DisplayFormat | string | The custom display format to use when preparing the string information for this item.
4 | Remarks | List<string> | List of line continuation remarks used to describe this template.
5 | SharedVariables | List<string> | List of variable names in this operation that are shared for the entire pattern.
6 | Operations | PatternOperationCollection | Collection of operations defined for this pattern.
7 | IconFileData | string | Base64 DataURL file data of the icon to load for the specified pattern.

## PatternTemplate.CutProfileItem
Index | Name | Type | Description
Ignore | EndLocation | FPoint | The end location of the router for this cut.
Ignore | StartLocation | FPoint | The start location of the router for this cut.

## PatternTemplatePlotProperties
Index | Name | Type | Default | Description | Remarks
1 | Action | PlotActionEnum |  | The action to execute on this operation.
20 | Angle | Angle |  | The angle at which the operation will take place.
25 | Depth | Measurement |  | The depth of the stroke to make. | If depth is defined in this operation and the property is blank, then the depth of the material is assumed.
6 | Diameter | Measurement |  | The diameter of the shape.
8 | DiameterX | Measurement |  | The X diameter of the shape.
9 | DiameterY | Measurement |  | The Y diameter of the shape.
22 | SweepAngle | Angle |  | The angle to sweep on the operation.
16 | EndOffsetX | Measurement |  | The distance along the X axis into the material body at which to stop.
17 | EndOffsetXOrigin | DirectionLeftRightEnum |  | The origin of the offset for the ending X position. | If EndOffsetX is 0 and EndOffsetXOrigin is Left or Right, then the stroke ends at the left or right sides, respectively.
18 | EndOffsetY | Measurement |  | The distance along the Y axis into the material body at which to stop.
19 | EndOffsetYOrigin | DirectionUpDownEnum |  | The origin of the offset for the ending Y position. | If EndOffsetY is 0 and EndOffsetYOrigin is Top or Bottom, then the stroke ends at the top or bottom sides, respectively.
26 | Kerf | DirectionLeftRightEnum | Right | The side to which the kerf will accumulate along the path of travel. If None or Center, half of the Kerf will accumulate on each side.
23 | Length | Measurement | 0 | The length of the operation.
12 | OffsetX | Measurement |  | The distance along the X axis into the material body. | Only used in cases where a single starting point is needed.
13 | OffsetXOrigin | DirectionLeftRightEnum |  | The reference edge or corner from which to measure the X starting point.
14 | OffsetY | Measurement |  | The distance along the Y axis into the material body. | Only used in cases where a single starting point is needed.
15 | OffsetYOrigin | DirectionUpDownEnum |  | The reference edge or corner from which to measure the Y starting point.
0 | OperationName | String |  | Optional name to assign to the current operation in order to separate variable values among multiple operations. | This name can be repeated on multiple operations in the same pattern to establish repeated values.
7 | Radius | Measurement |  | The radius of the shape.
10 | RadiusX | Measurement |  | The X radius of the shape.
11 | RadiusY | Measurement |  | The Y radius of the shape.
21 | StartAngle | Angle |  | The angle at which the operation begins.
2 | StartOffsetX | Measurement |  | The distance along the X axis into the material body at which to start.
3 | StartOffsetXOrigin | DirectionLeftRightEnum |  | The origin of the offset for the starting X position. | If StartOffsetX is 0 and StartOffsetXOrigin is Left or Right, then the stroke begins at the left or right sides, respectively.
4 | StartOffsetY | Measurement |  | The distance along the Y axis into the material body.
5 | StartOffsetYOrigin | DirectionUpDownEnum |  | The origin of the offset for the starting Y position. | If StartOffsetY is 0 and StartOffsetYOrigin is Top or Bottom, then the stroke begins at the top or bottom sides, respectively.
27 | Tool | String | {GeneralCuttingTool} | The name of the selected tool. If no tool was specified, then the general cutting tool is used.
24 | Width | Measurement |  | The width of the operation.

## PlotPathItem
Index | Name | Type | Description
| Command | PlotPathCommandType | The command for this point in the polyline.
| Control1X | string | The control point 1 X coordinate value.
| Control1Y | string | The control point 1 Y coordinate value.
| Control2X | string | The control point 2 X coordinate value.
| Control2Y | string | The control point 2 Y coordinate value.
| DestinationX | string | The destination X coordinate value.
| DestinationY | string | The destination Y coordinate value.
| Direction | ArcDirectionEnum | The winding direction of arc-based and eliptical paths.
| ReferenceX | string | The reference X coordinate value.
| ReferenceY | string | The reference Y coordinate value.

## PropertyDefinitionItem
Index | Name | Type | Description
0 | Name | string | The name of this property.
1 | PropertyType | PropertyTypeEnum | The usage type required by this property.
2 | Scopes | List<PropertyScopeEnum> | The collection of scopes in which this property can be used.
3 | Expressions | List<string> | List of expressions to apply for this property.

## ShopToolsConfigItem
Index | Name | Type | Description | Source
Ignore | AxisXIsOpenEnded | bool | Value indicating wheher access along the X axis is open-ended. | Properties["Axis X Open Ended"]
Ignore | AxisYIsOpenEnded | bool | Value indicating wheher access along the Y axis is open-ended. | Properties["Axis Y Open Ended"]
Ignore | Depth | string | The system depth (Z) of the table, as valid in the registered units. | Properties["Depth"]
Ignore | DisplayUnits | DisplayUnitEnum | The default display units for this profile. | Properties["Display Units"]
Ignore | GeneralCuttingTool | string | The name of the cutting tool to be used during general cuts where no specific tool is specified. | Properties["General Cutting Tool"]
1 | MaterialTypes | MaterialTypeCollection | Collection of material types defined in this session.
5 | PatternTemplates | PatternTemplateCollection | Collection of pattern templates defined for this configuration.
0 | Properties | PropertyCollection | Collection of settings properties on this configuration.
3 | PropertyDefinitions | PropertyCollection | Collection of definitions for properties used in this configuration.
4 | ToolTypeDefinitions | ToolTypeDefinitionCollection | Collection of tool type definitions available in this configuration.
Ignore | TravelX | DirectionLeftRightEnum | The X positive travel direction. | Properties["Travel X"]
Ignore | TravelY | DirectionUpDownEnum | The Y positive travel direction. | Properties["Travel Y"]
Ignore | TravelZ | DirectionUpDownEnum | The Z positive travel direction. | Properties["Travel Z"]
Ignore | UserDepth | string | The user-supplied depth (Z) dimension of the table. | Properties["User Depth"]
2 | UserTools | UserToolCollection | Collection of user tools defined for this profile.
Ignore | UserXDimension | string | The user-supplied X dimension of the table. | Properties["User X Dimension"]
Ignore | UserYDimension | string | The user-supplied Y dimension of the table. | Properties["User Y Dimension"]
Ignore | XDimension | string | The system X dimension of the table, as valid in the registered units. | Properties["X Dimension"]
Ignore | XYOrigin | OriginLocationEnum | The XY origin location of the table. | Properties["XY Origin"]
Ignore | YDimension | string | The system Y dimension of the table, as valid in the registered units. | Properties["Y Dimension"]
Ignore | ZOrigin | OriginLocationEnum | The Z origin location of the table. | Properties["Z Origin"]

## ToolPathItem
Index | Name | Type | Description
5 | Diameter | string | The measurement of the diameter for the selected tool.
4 | Kerf | DirectionLeftRightEnum | The side of the cut to which the kerf will be created, in respect to the active direction of travel.
1 | MeasurementMode | ToolMeasurementModeEnum | The measurement mode used for paths on this tool selection.
0 | Remarks | List<string> | A reference to the list of remark lines provided for this tool path.
6 | SequenceSteps | ToolPathSequenceStepCollection | A reference to the collection of distinct steps that take place along this path.
3 | ToolTypes | List<string> | A reference to the collection of tool group names that can be selected for this set of cuts.
2 | UsePreviousTool | bool | Value indicating whether to use the previous selected tool for actions in this sequence.

## ToolPathSequenceStepItem
Index | Name | Type | Description
8 | Angle | string | The angle measurement.
0 | CutType | CutTypeEnum | The type of cut to be made on this step.
2 | Diameter | string | The singular diameter measurement.
4 | DiameterX | string | The diameter X measurement.
5 | DiameterY | string | The diameter Y measurement.
1 | Direction | ArcDirectionEnum | The winding direction used for loop-based paths and polygons.
9 | Length | string | The length measurement.
18 | PathData | PlotPathCollection | Reference to the collection of plot points to be followed for this path.
3 | Radius | string | The singular radius measurement.
6 | RadiusX | string | The radius X measurement.
7 | RadiusY | string | The radius Y measurement.
10 | Width | string | The width measurement.
11 | X | string | The X measurement.
13 | X1 | string | The first X measurement.
15 | X2 | string | The second X measurment.
12 | Y | string | The Y measurement.
14 | Y1 | string | The first Y measurment.
16 | Y2 | string | The second Y measurement.
17 | Z | string | The Z (depth) measurement.

## ToolTypeDefinitionItem
Index | Name | Type | Description
2 | Groups | List<string> | List of names of conceptual groups to which this tool belongs.
3 | PublishedProperties | List<string> | The list of property names published for this type of tool.
1 | Supported | bool | Value indicating whether this tool type is currently supported.
0 | ToolType | string | The name of the tool type.

## UserToolItem
Index | Name | Type | Description
3 | Properties | PropertyCollection | Collection of properties defining this tool.
0 | ToolId | string | The globally unique tool ID.
1 | ToolName | string | The user's name for the tool.
2 | ToolType | string | The name of the base tool definition upon which this tool is based.

## Polarization
XYOrigin | TravelX | TravelY | Length | Width | Left X | Top Y | Right X | Bottom Y | Wk Width | Wk Height | Offset | Left | Top | Right | Bottom
|  |  | 2438.4 | 1219.2 |  |  |  |  | 1219.2 | 609.6
Center Center | Right | Up |  |  | -1219.2 | 609.6 | 1219.2 | -609.6 |  |  | Center | -609.6 | -1219.2
Bottom Right | Left | Up |  |  | 2438.4 | 1219.2 | 0 | 0
Top Left | Right | Up |  |  | 0 | 0 | 2438.4 | 1219.2

## WorkpieceInfoItem
Index | Name | Type | Description
Ignore | AltDepth | string | The alternate user display depth specified for the workpiece.
Ignore | AltLength | string | The alternate display value for the user length specified for the workpiece.
Ignore | AltOffsetX | string | The alternate display value of the user-specified X offset of the workpiece.
Ignore | AltOffsetY | string | Alternate display value for the user-specified Y workpiece offset.
Ignore | AltRouterLocationX | string | The alternate display value of the user-specified absolute starting X router location.
Ignore | AltRouterLocationY | string | The alternate display value of the user-specified absolute starting Y router location.
Ignore | AltWidth | string | The alternate display value of the user width specified for the workpiece.
Ignore | Area | FArea | The actual area occupied by the workpiece.
10 | Cuts | CutProfileCollection | List of cuts on this job.
9 | MaterialTypeName | string | The material selected for this cut.
Ignore | RouterLocation | FPoint | The current calculated location of the router.
Ignore | Thickness | float | The thickness of the workpiece, in system units.
2 | UserDepth | MeasurementString | The user depth specified for the workpiece.
0 | UserLength | MeasurementString | The user length specified for the workpiece.
3 | UserOffsetX | MeasurementString | The user-specified X offset of the workpiece.
4 | UserOffsetXOrigin | OffsetLeftRightEnum | The user-specified X offset of the workpiece from the canvas.
5 | UserOffsetY | MeasurementString | The user-specified Y workpiece offset.
6 | UserOffsetYOrigin | OffsetTopBottomEnum | The user-specified Y workpiece offset.
7 | UserRouterLocationX | MeasurementString | The user-specified absolute starting X router location.
8 | UserRouterLocationY | MeasurementString | The user-specified absolute starting Y router location.
1 | UserWidth | MeasurementString | The user width specified for the workpiece.
Ignore | WorkspaceArea | FArea | The current workspace area or canvas for this session.

## Work
Type | Start X | Start Y | End X | End Y | Adj Start X | Adj Start Y | Adj End X | Adj End Y | Diff Start X | Diff Start Y | Diff End X | Diff End Y | Next X | Next Y | Next End X | Next End Y
Transit | 1301.75 | 609.6 | 1301.75 | 158.485 | 1301.75 | 609.6 | 1301.75 | 160.0725 | 0 | 0 | 0 | 1.5875 | 1301.75 | 160.0725 | 1428.485 | 160.0725
Plot | 1301.75 | 158.485 | 1428.485 | 158.485 | 1301.75 | 160.0725 | 1426.8975 | 160.0725 | 0 | 1.5875 | -1.5875 | 1.5875
Plot | 1428.485 | 158.485 | 1428.485 | 609.6 | 1426.8975 | 160.0725 | 1426.8975 | 609.6 | -1.5875 | 1.5875 | -1.5875 | 0
Point A | 1454 | 203
Point B | 1454 | 457
Point C | 1302 | 610
AB | 0 | 254
AC | -152 | 407
ABAB | 64516
ACAB | 103378
t | 1.6024
result | 1454 | 610
1454.23 | 0 | 1.6 |  | 1454.23
203 | 254 | 1.6 |  | 609.4
Sweep Forward
Start | 47 | 47 |  |  | 320 | 320
End | 320 | 320 | 273 |  | 47 | 407 | 87
Sweep Reverse
Start | 47 | 407 |  |  | 320 | 320
End | 320 | 320 | -87 |  | 47 | 47 | -273
39 | 22 | 7
39 | 15
25 | 22
25 | 112
66 | 112
70 | 119
25 | 119
17 | 112
17 | 22
25 | 15
43 | 22
43 | 15 |  |  |  | 58
45 | 13
X | Y | W | H
922.857 | 117.143 | 468.571 | 222.857
CX | 1157.1425
CY | 228.5715
10
Button 1
Left: | 6
Width: | 94
Button 2
Left: | 160
Button 3
Width: | 40
Center: | 130
Left: | 110
Top: | 133
Top Next: | 166
Distance: | 33
Dimension: | 100
| Bottom/Dn | Bottom/Up | Center/Dn | Center/Up | Top/Dn | Top/Up
Top: | -100 | 100 | -50 | 50 | 0 | 0
Bottom: | 0 | 0 | 50 | -50 | 100 | -100
Drw Top: | 100
Drw Bot: | 0
Convert Range
Value | 12
fromMin | 50
fromMax | -50
toMin | 0
toMax | 100
fromRange | -100
toRange | 100
Result | 38
Layer |  | Start |  |  | End |  |  | Depth |  | Type
0 |  | 0 | 0 |  | 0 | 317.5 |  | 0 |  | Transit
0 |  | 0 | 317.5 |  | 0 | 139.7 |  | 1.5875 |  | Plot
0 |  | 0 | 139.7 |  | 165.1 | 139.7 |  | 1.5875 |  | Plot
0 |  | 165.1 | 139.7 |  | 165.1 | -317.5 |  | 1.5875 |  | Plot
1 |  | 165.1 | -317.5 |  | 165.1 | 139.7 |  | 3.175 |  | Plot
1 |  | 165.1 | 139.7 |  | 0 | 139.7 |  | 3.175 |  | Plot
1 |  | 0 | 139.7 |  | 0 | 317.5 |  | 3.175 |  | Plot
Segments | Point A |  |  | PointB |  |  | Type
| {0.000,0.000,24.994} |  |  | {0.000,317.500,24.994} |  |  | Transit
| {0.000,317.500,24.994} |  |  | {0.000,317.500,3.175} |  |  | Transit
| {0.000,317.500,3.175} |  |  | {0.000,317.500,1.588} |  |  | Plunge