## frmMain
Name | Parent | Type | Text | TabIndex | Alt Shortcut | Hotkey
btnDeleteCut | pnlWorkpiece | Button | Delete Cut | 30 | L
btnDuplicateCut | pnlWorkpiece | Button | Duplicate | 29 | D
btnEditCut | pnlWorkpiece | Button | Edit Cut | 28 | C
btnGO | pnlWorkpiece | Button | GO | 31 | G
cmboWorkpieceX | pnlWorkpiece | ComboBox |  | 14
cmboWorkpieceY | pnlWorkpiece | ComboBox |  | 18
frmMain | (None) | Form | Dan's ShopTools | 0
ilPatterns | Form | ImageList |  | 0
ilPatternsSmall | Form | ImageList |  | 0
lblCutList | pnlWorkpiece | Label |  | 26
lblPatterns | pnlControl | Label | Patterns | 0
lblRouterPosition | pnlWorkpiece | Label | Router Position | 19
lblRouterPositionX | pnlWorkpiece | Label | X: | 20
lblRouterPositionXUnit | pnlWorkpiece | Label | ... | 22
lblRouterPositionY | pnlWorkpiece | Label | Y: | 23
lblRouterPositionYUnit | pnlWorkpiece | Label | ... | 25
lblSuggestion | pnlWorkpiece | Label | Use your CNC router to perform REGULAR everyday power tool tasks. | 0
lblWorkpiece | pnlWorkpiece | Label | Workpiece | 1
lblWorkpieceDepth | pnlWorkpiece | Label | Depth: | 8
lblWorkpieceDepthUnit | pnlWorkpiece | Label | ... | 10
lblWorkpieceLength | pnlWorkpiece | Label | Length: | 2
lblWorkpieceLengthUnit | pnlWorkpiece | Label | ... | 4
lblWorkpieceWidth | pnlWorkpiece | Label | Width: | 5
lblWorkpieceWidthUnit | pnlWorkpiece | Label | ... | 7
lblWorkpieceX | pnlWorkpiece | Label | X Offset: | 11
lblWorkpieceXUnit | pnlWorkpiece | Label | ... | 13
lblWorkpieceY | pnlWorkpiece | Label | Y Offset: | 15
lblWorkpieceYUnit | pnlWorkpiece | Label | ... | 17
lvCutList | pnlWorkpiece | ListView |  | 27
lvCutListUnusedHeader | lvCutList.Columns | ColumnHeader
lvPatterns | pnlControl | ListView |  | 1
mnuEdit | mnuMain | ToolStripMenuItem | Edit |  | E
mnuEditSettings | mnuEdit | ToolStripMenuItem | Settings |  | E, S
mnuFile | mnuMain | ToolStripMenuItem | File |  | F
mnuFileExit | mnuFile | ToolStripMenuItem |  |  | F, X
mnuFileExport | mnuFile | ToolStripMenuItem |  |  | F, E
mnuFileExportConfiguration | mnuFileExport | ToolStripMenuItem |  |  | F, E, C
mnuFileExportCutList | mnuFileExport | ToolStripMenuItem |  |  | F, E, L
mnuFileExportGCode | mnuFileExport | ToolStripMenuItem |  |  | F, E, G
mnuFileExportSep1 | mnuFileExport | ToolStripMenuItem
mnuFileImport | mnuFile | ToolStripMenuItem |  |  | F, I
mnuFileImportConfiguration | mnuFileImport | ToolStripMenuItem |  |  | F, I, C
mnuFileImportCutList | mnuFileImport | ToolStripMenuItem |  |  | F, I, L
mnuFileSep1 | mnuFile | ToolStripMenuItem
mnuMain | Form | MenuStrip |  | 1
pnlControl | Form | Panel |  | 3
pnlWorkpiece | Form | Panel |  | 6
pnlWorkspace | Form | Panel |  | 5
splitControl | Form | Splitter |  | 4
splitWorkpiece | Form | Splitter |  | 7
statFill | statusMain | ToolStripStatusLabel
statMessage | statusMain | ToolStripStatusLabel | Ready...
statusMain | Form | StatusStrip |  | 2
statWorkspace | statusMain | ToolStripStatusLabel | Workspace: 2'x2'
txtRouterPositionX | pnlWorkpiece | TextBox |  | 21
txtRouterPositionY | pnlWorkpiece | TextBox |  | 24
txtWorkpieceDepth | pnlWorkpiece | TextBox |  | 9
txtWorkpieceLength | pnlWorkpiece | TextBox |  | 3
txtWorkpieceWidth | pnlWorkpiece | TextBox |  | 6
txtWorkpieceX | pnlWorkpiece | TextBox |  | 12
txtWorkpieceY | pnlWorkpiece | TextBox |  | 16

## frmSettings
Name | Parent | Type | Text | TabIndex | Alt Shortcut | Hotkey
lblUnits | Form | Label | Display Units | 0
pnlUnits | Form | Panel |  | 1
optUS | pnlUnits | RadioButton | U.S. (in, ft, ', ") | 0 | U
optMetric | pnlUnits | RadioButton | Metric (mm, cm, m) | 1 | M
lblWorkingArea | Form | Label | Working Area (Canvas) | 2
lblXDimension | Form | Label | X Dimension: | 3 | X
txtXDimension | Form | TextBox |  | 4
lblXDimensionUnit | Form | Label | ... | 5
lblYDimension | Form | Label | Y Dimension: | 6 | Y
txtYDimension | Form | TextBox |  | 7
lblYDimensionUnit | Form | Label | ... | 8
lblZDimension | Form | Label | Z Dimension (plunge): | 9 | Z
txtZDimension | Form | TextBox |  | 10
lblZDimensionUnit | Form | Label | ... | 11
pnlCanvasArea | Form | Panel |  | 12
lblXYOrigin | Form | Label | X/Y Origin: | 13 | R
cmboXYOrigin | Form | ComboBox |  | 14
lblZOrigin | Form | Label | Z Origin: | 15 | I
cmboZOrigin | Form | ComboBox |  | 16
lblTools | Form | Label | Tools | 17
lblGeneralCuttingTool | Form | Label | General Cutting: | 18 | G
cmboGeneralCuttingTool | Form | ComboBox |  | 19
lblTravel | Form | Label | Travel | 20
pnlTravelX | Form | Panel |  | 21
optXPRight | pnlTravelX | RadioButton | X+ Right | 0
optXPLeft | pnlTravelX | RadioButton | X+ Left | 1
pnlTravelY | Form | Panel |  | 22
optYPUp | pnlTravelY | RadioButton | Y+ Up | 0
optYPDown | pnlTravelY | RadioButton | Y+ Down | 1
pnlTravelZ | Form | Panel |  | 23
optZPUp | pnlTravelZ | RadioButton | Z+ Up | 0
optZPDown | pnlTravelZ | RadioButton | Z+ Down | 1
lblStockAccess | Form | Label | Stock Access | 24
lblStockAccessTip | Form | Label | On which axis are you able to feed stock larger than your bed for indexing, cut-in, or drilling operations? | 25
chkXOpenEnded | Form | CheckBox | X is open-ended | 26
chkYOpenEnded | Form | CheckBox | Y is open-ended | 27
lblSystemSummary | Form | Label | System Summary | 28
txtSystemSummary | Form | TextBox |  | 29
btnEditTools | Form | Button | Edit Tools | 30 | E
btnOK | Form | Button | OK | 31 | O
btnCancel | Form | Button | Cancel | 32 | C

## OperationActionPropertyItem
Index | Name | Type | Description
1 | DataType | string | The data type associated with this property.
5 | ExcludeOperationActions | List<string> | List of operation actions from which this property name will be excluded.
4 | IncludeOperationActions | List<string> | List of operation actions into which this property name will be included.
2 | Internal | bool | Value indicating whether this property is only used for internal processing.
0 | PropertyName | string | The name of the operation property.
3 | SortIndex | int | The sorting index of this property within user interactions.

## OperationActionTypes
Name |  |  |  |  | Conjunction | Parameters | Description | HTML Clip
Draw | Circle | Center | Diameter |  | DrawCircleCenterDiameter | X, Y, Diameter | Draw a circle using a center reference point and diameter. | <tr><td>DrawCircleCenterDiameter</td><td>X, Y, Diameter</td><td>Draw a circle using a center reference point and diameter.</td></tr>
Draw | Circle | Center | Radius |  | DrawCircleCenterRadius | X, Y, Radius | Draw a circle using a center reference point and radius. | <tr><td>DrawCircleCenterRadius</td><td>X, Y, Radius</td><td>Draw a circle using a center reference point and radius.</td></tr>
Draw | Circle | Diameter |  |  | DrawCircleDiameter | X, Y, Diameter | Draw a circle using corner X, Y references and diameter. | <tr><td>DrawCircleDiameter</td><td>X, Y, Diameter</td><td>Draw a circle using corner X, Y references and diameter.</td></tr>
Draw | Circle | Radius |  |  | DrawCircleRadius | X, Y, Radius | Draw a circle using corner X, Y references and radius. | <tr><td>DrawCircleRadius</td><td>X, Y, Radius</td><td>Draw a circle using corner X, Y references and radius.</td></tr>
Draw | Ellipse | Center | Diameter | XY | DrawEllipseCenterDiameterXY | X, Y, DiameterX, DiameterY | Draw an ellipse using a center reference point and independent diameters. | <tr><td>DrawEllipseCenterDiameterXY</td><td>X, Y, DiameterX, DiameterY</td><td>Draw an ellipse using a center reference point and independent diameters.</td></tr>
Draw | Ellipse | Center | Radius | XY | DrawEllipseCenterRadiusXY | X, Y, RadiusX, RadiusY | Draw an ellipse using a center reference point and independent radii. | <tr><td>DrawEllipseCenterRadiusXY</td><td>X, Y, RadiusX, RadiusY</td><td>Draw an ellipse using a center reference point and independent radii.</td></tr>
Draw | Ellipse | Diameter | XY |  | DrawEllipseDiameterXY | X, Y, DiameterX, DiameterY | Draw an ellipse using corner X, Y references and independent diameters. | <tr><td>DrawEllipseDiameterXY</td><td>X, Y, DiameterX, DiameterY</td><td>Draw an ellipse using corner X, Y references and independent diameters.</td></tr>
Draw | Ellipse | Length | Width |  | DrawEllipseLengthWidth | X, Y, Length, Width | Draw an ellipse using corner X, Y starting references, length, and width. | <tr><td>DrawEllipseLengthWidth</td><td>X, Y, Length, Width</td><td>Draw an ellipse using corner X, Y starting references, length, and width.</td></tr>
Draw | Ellipse | Radius | XY |  | DrawEllipseRadiusXY | X, Y, RadiusX, RadiusY | Draw an ellipse using corner X, Y references and independent radii. | <tr><td>DrawEllipseRadiusXY</td><td>X, Y, RadiusX, RadiusY</td><td>Draw an ellipse using corner X, Y references and independent radii.</td></tr>
Draw | Ellipse | XY |  |  | DrawEllipseXY | X1, Y1, X2, Y2 | Draw an ellipse using starting and ending X, Y coordinates. | <tr><td>DrawEllipseXY</td><td>X1, Y1, X2, Y2</td><td>Draw an ellipse using starting and ending X, Y coordinates.</td></tr>
Draw | Line | Angle | Length |  | DrawLineAngleLength | X, Y, Angle, Length | Draw a line using a point, an angle, and a length. | <tr><td>DrawLineAngleLength</td><td>X, Y, Angle, Length</td><td>Draw a line using a point, an angle, and a length.</td></tr>
Draw | Line | Length | Width |  | DrawLineLengthWidth | X, Y, Length, Width | Draw a line using a point, a length, and a width. | <tr><td>DrawLineLengthWidth</td><td>X, Y, Length, Width</td><td>Draw a line using a point, a length, and a width.</td></tr>
Draw | Line | XY |  |  | DrawLineXY | X1, Y1, X2, Y2 | Draw a line using two points. | <tr><td>DrawLineXY</td><td>X1, Y1, X2, Y2</td><td>Draw a line using two points.</td></tr>
Draw | Path |  |  |  | DrawPath | PathData | Draw the path specified in the PathData property. | <tr><td>DrawPath</td><td>PathData</td><td>Draw the path specified in the PathData property.</td></tr>
Draw | Rectangle | Length | Width |  | DrawRectangleLengthWidth | X, Y, Length, Width | Draw a rectangle using a corner, length, and width. | <tr><td>DrawRectangleLengthWidth</td><td>X, Y, Length, Width</td><td>Draw a rectangle using a corner, length, and width.</td></tr>
Draw | Rectangle | XY |  |  | DrawRectangleXY | X1, Y1, X2, Y2 | Draw a rectangle using two corner points. | <tr><td>DrawRectangleXY</td><td>X1, Y1, X2, Y2</td><td>Draw a rectangle using two corner points.</td></tr>
Fill | Circle | Center | Diameter |  | FillCircleCenterDiameter | X, Y, Diameter | Fill a circle using the center reference and a diameter. | <tr><td>FillCircleCenterDiameter</td><td>X, Y, Diameter</td><td>Fill a circle using the center reference and a diameter.</td></tr>
Fill | Circle | Center | Radius |  | FillCircleCenterRadius | X, Y, Radius | Fill a circle using its center reference and a radius. | <tr><td>FillCircleCenterRadius</td><td>X, Y, Radius</td><td>Fill a circle using its center reference and a radius.</td></tr>
Fill | Circle | Diameter |  |  | FillCircleDiameter | X, Y, Diameter | Fill a circle using its corner reference and a diameter. | <tr><td>FillCircleDiameter</td><td>X, Y, Diameter</td><td>Fill a circle using its corner reference and a diameter.</td></tr>
Fill | Circle | Radius |  |  | FillCircleRadius | X, Y, Radius | Fill a circle using its corner reference and a radius. | <tr><td>FillCircleRadius</td><td>X, Y, Radius</td><td>Fill a circle using its corner reference and a radius.</td></tr>
Fill | Ellipse | Center | Diameter | XY | FillEllipseCenterDiameterXY | X, Y, DiameterX, DiameterY | Fill an ellipse using a center reference point and independent diameter values. | <tr><td>FillEllipseCenterDiameterXY</td><td>X, Y, DiameterX, DiameterY</td><td>Fill an ellipse using a center reference point and independent diameter values.</td></tr>
Fill | Ellipse | Center | Radius | XY | FillEllipseCenterRadiusXY | X, Y, RadiusX, RadiusY | Fill an ellipse using a center reference point and independent radii. | <tr><td>FillEllipseCenterRadiusXY</td><td>X, Y, RadiusX, RadiusY</td><td>Fill an ellipse using a center reference point and independent radii.</td></tr>
Fill | Ellipse | Diameter | XY |  | FillEllipseDiameterXY | X, Y, DiameterX, DiameterY | Fill an ellipse using a corner point and independent diameter values. | <tr><td>FillEllipseDiameterXY</td><td>X, Y, DiameterX, DiameterY</td><td>Fill an ellipse using a corner point and independent diameter values.</td></tr>
Fill | Ellipse | Length | Width |  | FillEllipseLengthWidth | X, Y, Length, Width | Fill an ellipse using corner X, Y starting references, length, and width. | <tr><td>FillEllipseLengthWidth</td><td>X, Y, Length, Width</td><td>Fill an ellipse using corner X, Y starting references, length, and width.</td></tr>
Fill | Ellipse | Radius | XY |  | FillEllipseRadiusXY | X, Y, RadiusX, RadiusY | Fill an ellipse using a corner point and independent radii. | <tr><td>FillEllipseRadiusXY</td><td>X, Y, RadiusX, RadiusY</td><td>Fill an ellipse using a corner point and independent radii.</td></tr>
Fill | Ellipse | XY |  |  | FillEllipseXY | X1, Y1, X2, Y2 | Fill an ellipse using starting and ending X, Y coordinates. | <tr><td>FillEllipseXY</td><td>X1, Y1, X2, Y2</td><td>Fill an ellipse using starting and ending X, Y coordinates.</td></tr>
Fill | Path |  |  |  | FillPath | PathData | Fill the path specified in the PathData property. | <tr><td>FillPath</td><td>PathData</td><td>Fill the path specified in the PathData property.</td></tr>
Fill | Rectangle | Length | Width |  | FillRectangleLengthWidth | X, Y, Length, Width | Fill a rectangle using one corner, width, and height. | <tr><td>FillRectangleLengthWidth</td><td>X, Y, Length, Width</td><td>Fill a rectangle using one corner, width, and height.</td></tr>
Fill | Rectangle | XY |  |  | FillRectangleXY | X1, Y1, X2, Y2 | Fill a rectangle using two corners. | <tr><td>FillRectangleXY</td><td>X1, Y1, X2, Y2</td><td>Fill a rectangle using two corners.</td></tr>
Move | Angle | Length |  |  | MoveAngleLength | X, Y, Angle, Length | Move the tool, without cutting, at an angle, by a specified length. | <tr><td>MoveAngleLength</td><td>X, Y, Angle, Length</td><td>Move the tool, without cutting, at an angle, by a specified length.</td></tr>
Move | XY |  |  |  | MoveXY | X, Y | Move the tool, without cutting, to the specified coordinate. | <tr><td>MoveXY</td><td>X, Y</td><td>Move the tool, without cutting, to the specified coordinate.</td></tr>
Point | XY |  |  |  | PointXY | X, Y | Drill at a point represented by the X and Y coordinates. | <tr><td>PointXY</td><td>X, Y</td><td>Drill at a point represented by the X and Y coordinates.</td></tr>

## PatternOperationItem
Index | Name | Type | Description
2 | Action | OperationActionEnum | The action to execute on this operation. | public bool ShouldSerializeAction() { return true; }
15 | Angle | AngleString | The angle at which the operation will take place. | public bool ShouldSerializeAngle() { return true; }
18 | Depth | MeasurementString | The depth of the stroke to make. | public bool ShouldSerializeDepth() { return true; }
11 | EndOffsetX | MeasurementString | The distance along the X axis into the material body at which to stop. | public bool ShouldSerializeEndOffsetX() { return true; }
12 | EndOffsetXOrigin | OffsetLeftRightEnum | The origin of the offset for the ending X position. | public bool ShouldSerializeEndOffsetXOrigin() { return true; }
13 | EndOffsetY | MeasurementString | The distance along the Y axis into the material body at which to stop. | public bool ShouldSerializeEndOffsetY() { return true; }
14 | EndOffsetYOrigin | OffsetTopBottomEnum | The origin of the offset for the ending Y position. | public bool ShouldSerializeEndOffsetYOrigin() { return true; }
21 | HiddenVariables | List<string> | List of variable names hidden from user input. | public bool ShouldSerializeHiddenVariables() { return true; }
19 | Kerf | DirectionLeftRightEnum | The side to which the kerf will accumulate along the path of travel. If None or Center, half of the Kerf will accumulate on each side. | public bool ShouldSerializeKerf() { return true; }
16 | Length | MeasurementString | The length of the operation. | public bool ShouldSerializeLength() { return true; }
7 | OffsetX | MeasurementString | The distance along the X axis into the material body. | public bool ShouldSerializeOffsetX() { return true; }
8 | OffsetXOrigin | OffsetLeftRightEnum | The reference edge or corner from which to measure the X starting point. | public bool ShouldSerializeOffsetXOrigin() { return true; }
9 | OffsetY | MeasurementString | The distance along the Y axis into the material body. | public bool ShouldSerializeOffsetY() { return true; }
10 | OffsetYOrigin | OffsetTopBottomEnum | The reference edge or corner from which to measure the Y starting point. | public bool ShouldSerializeOffsetYOrigin() { return true; }
0 | OperationId | string | The globally unique ID of this pattern operation. | public bool ShouldSerializeOperationId() { return true; }
1 | OperationName | string | The optional name to assign to the current operation in order to separate variable values among multiple operations. | public bool ShouldSerializeOperationName() { return true; }
3 | StartOffsetX | MeasurementString | The distance along the X axis into the material body at which to start. | public bool ShouldSerializeStartOffsetX() { return true; }
4 | StartOffsetXOrigin | OffsetLeftRightEnum | The origin of the offset for the starting X position. | public bool ShouldSerializeStartOffsetXOrigin() { return true; }
5 | StartOffsetY | MeasurementString | The distance along the Y axis into the material body. | public bool ShouldSerializeStartOffsetY() { return true; }
6 | StartOffsetYOrigin | OffsetTopBottomEnum | The origin of the offset for the starting Y position. | public bool ShouldSerializeStartOffsetYOrigin() { return true; }
20 | Tool | string | The name of the selected tool. If no tool was specified, then the general cutting tool is used. | public bool ShouldSerializeTool() { return true; }
17 | Width | MeasurementString | The width of the operation. | public bool ShouldSerializeWidth() { return true; }

## PatternTemplateItem
Index | Name | Type | Description
3 | DisplayFormat | string | The custom display format to use when preparing the string information for this item.
2 | IconFilename | string | The filename of the icon to load for the specified pattern.
10 | Operations | PatternOperationCollection | Collection of operations defined for this pattern.
6 | Orientation | TemplateOrientationEnum | The orientation space used for measurements in the tool paths.
8 | PatternLength | string | The length dimension of the pattern, in the specified orientation.
0 | PatternTemplateId | string | The globally unique ID of this pattern templare.
7 | PatternWidth | string | The width dimension of the pattern, in the specified orientation.
4 | Remarks | List<string> | List of line continuation remarks used to describe this template.
9 | SharedVariables | List<string> | List of variable names in this operation that are shared for the entire pattern.
1 | TemplateName | string | The name of this template.
5 | ToolSequenceStrict | bool | Value indicating whether the entries in the ToolPaths collection must be followed in strict order. If false, items with the same tool as the previous operation will be preferred over the sort order of those entries.

## PatternTemplate.CutProfileItem
Index | Name | Type | Description
Ignore | EndLocation | FPoint | The end location of the router for this cut.
Ignore | StartLocation | FPoint | The start location of the router for this cut.

## PatternTemplatePlotProperties
Index | Name | Type | Default | Description | Remarks
0 | OperationName | String |  | Optional name to assign to the current operation in order to separate variable values among multiple operations. | This name can be repeated on multiple operations in the same pattern to establish repeated values.
1 | Action | PlotActionEnum |  | The action to execute on this operation.
2 | StartOffsetX | Measurement |  | The distance along the X axis into the material body at which to start.
3 | StartOffsetXOrigin | DirectionLeftRightEnum |  | The origin of the offset for the starting X position. | If StartOffsetX is 0 and StartOffsetXOrigin is Left or Right, then the stroke begins at the left or right sides, respectively.
4 | StartOffsetY | Measurement |  | The distance along the Y axis into the material body.
5 | StartOffsetYOrigin | DirectionUpDownEnum |  | The origin of the offset for the starting Y position. | If StartOffsetY is 0 and StartOffsetYOrigin is Top or Bottom, then the stroke begins at the top or bottom sides, respectively.
6 | OffsetX | Measurement |  | The distance along the X axis into the material body. | Only used in cases where a single starting point is needed.
7 | OffsetXOrigin | DirectionLeftRightEnum |  | The reference edge or corner from which to measure the X starting point.
8 | OffsetY | Measurement |  | The distance along the Y axis into the material body. | Only used in cases where a single starting point is needed.
9 | OffsetYOrigin | DirectionUpDownEnum |  | The reference edge or corner from which to measure the Y starting point.
10 | EndOffsetX | Measurement |  | The distance along the X axis into the material body at which to stop.
11 | EndOffsetXOrigin | DirectionLeftRightEnum |  | The origin of the offset for the ending X position. | If EndOffsetX is 0 and EndOffsetXOrigin is Left or Right, then the stroke ends at the left or right sides, respectively.
12 | EndOffsetY | Measurement |  | The distance along the Y axis into the material body at which to stop.
13 | EndOffsetYOrigin | DirectionUpDownEnum |  | The origin of the offset for the ending Y position. | If EndOffsetY is 0 and EndOffsetYOrigin is Top or Bottom, then the stroke ends at the top or bottom sides, respectively.
14 | Angle | Angle |  | The angle at which the operation will take place.
15 | Length | Measurement | 0 | The length of the operation.
16 | Depth | Measurement |  | The depth of the stroke to make. | If depth is defined in this operation and the property is blank, then the depth of the material is assumed.
17 | Kerf | DirectionLeftRightEnum | Right | The side to which the kerf will accumulate along the path of travel. If None or Center, half of the Kerf will accumulate on each side.
18 | Tool | String | {GeneralCuttingTool} | The name of the selected tool. If no tool was specified, then the general cutting tool is used.

## PlotPathItem
Index | Name | Type | Description
| Command | PlotPathCommandType | The command for this point in the polyline.
| Control1X | string | The control point 1 X coordinate value.
| Control1Y | string | The control point 1 Y coordinate value.
| Control2X | string | The control point 2 X coordinate value.
| Control2Y | string | The control point 2 Y coordinate value.
| DestinationX | string | The destination X coordinate value.
| DestinationY | string | The destination Y coordinate value.
| Direction | ArcDirectionEnum | The winding direction of arc-based and eliptical paths.
| ReferenceX | string | The reference X coordinate value.
| ReferenceY | string | The reference Y coordinate value.

## PropertyDefinitionItem
Index | Name | Type | Description
0 | Name | string | The name of this property.
1 | PropertyType | PropertyTypeEnum | The usage type required by this property.
2 | Scopes | List<PropertyScopeEnum> | The collection of scopes in which this property can be used.
3 | Expressions | List<string> | List of expressions to apply for this property.

## ShopToolsConfigItem
Index | Name | Type | Description | Source
Ignore | AxisXIsOpenEnded | bool | Value indicating wheher access along the X axis is open-ended. | Properties["Axis X Open Ended"]
Ignore | AxisYIsOpenEnded | bool | Value indicating wheher access along the Y axis is open-ended. | Properties["Axis Y Open Ended"]
Ignore | DisplayUnits | DisplayUnitEnum | The default display units for this profile. | Properties["Display Units"]
Ignore | Depth | string | The system depth (Z) of the table, as valid in the registered units. | Properties["Depth"]
Ignore | GeneralCuttingTool | string | The name of the cutting tool to be used during general cuts where no specific tool is specified. | Properties["General Cutting Tool"]
4 | PatternTemplates | PatternTemplateCollection | Collection of pattern templates defined for this configuration.
0 | Properties | PropertyCollection | Collection of settings properties on this configuration.
2 | PropertyDefinitions | PropertyCollection | Collection of definitions for properties used in this configuration.
3 | ToolTypeDefinitions | ToolTypeDefinitionCollection | Collection of tool type definitions available in this configuration.
Ignore | TravelX | DirectionLeftRightEnum | The X positive travel direction. | Properties["Travel X"]
Ignore | TravelY | DirectionUpDownEnum | The Y positive travel direction. | Properties["Travel Y"]
Ignore | TravelZ | DirectionUpDownEnum | The Z positive travel direction. | Properties["Travel Z"]
Ignore | UserDepth | string | The user-supplied depth (Z) dimension of the table. | Properties["User Depth"]
1 | UserTools | UserToolCollection | Collection of user tools defined for this profile.
Ignore | UserXDimension | string | The user-supplied X dimension of the table. | Properties["User X Dimension"]
Ignore | UserYDimension | string | The user-supplied Y dimension of the table. | Properties["User Y Dimension"]
Ignore | XDimension | string | The system X dimension of the table, as valid in the registered units. | Properties["X Dimension"]
Ignore | XYOrigin | OriginLocationEnum | The XY origin location of the table. | Properties["XY Origin"]
Ignore | YDimension | string | The system Y dimension of the table, as valid in the registered units. | Properties["Y Dimension"]
Ignore | ZOrigin | OriginLocationEnum | The Z origin location of the table. | Properties["Z Origin"]

## ToolPathItem
Index | Name | Type | Description
5 | Diameter | string | The measurement of the diameter for the selected tool.
4 | Kerf | DirectionLeftRightEnum | The side of the cut to which the kerf will be created, in respect to the active direction of travel.
1 | MeasurementMode | ToolMeasurementModeEnum | The measurement mode used for paths on this tool selection.
0 | Remarks | List<string> | A reference to the list of remark lines provided for this tool path.
6 | SequenceSteps | ToolPathSequenceStepCollection | A reference to the collection of distinct steps that take place along this path.
3 | ToolTypes | List<string> | A reference to the collection of tool group names that can be selected for this set of cuts.
2 | UsePreviousTool | bool | Value indicating whether to use the previous selected tool for actions in this sequence.

## ToolPathSequenceStepItem
Index | Name | Type | Description
8 | Angle | string | The angle measurement.
0 | CutType | CutTypeEnum | The type of cut to be made on this step.
2 | Diameter | string | The singular diameter measurement.
4 | DiameterX | string | The diameter X measurement.
5 | DiameterY | string | The diameter Y measurement.
1 | Direction | ArcDirectionEnum | The winding direction used for loop-based paths and polygons.
9 | Length | string | The length measurement.
18 | PathData | PlotPathCollection | Reference to the collection of plot points to be followed for this path.
3 | Radius | string | The singular radius measurement.
6 | RadiusX | string | The radius X measurement.
7 | RadiusY | string | The radius Y measurement.
10 | Width | string | The width measurement.
11 | X | string | The X measurement.
13 | X1 | string | The first X measurement.
15 | X2 | string | The second X measurment.
12 | Y | string | The Y measurement.
14 | Y1 | string | The first Y measurment.
16 | Y2 | string | The second Y measurement.
17 | Z | string | The Z (depth) measurement.

## ToolTypeDefinitionItem
Index | Name | Type | Description
2 | Groups | List<string> | List of names of conceptual groups to which this tool belongs.
3 | PublishedProperties | List<string> | The list of property names published for this type of tool.
1 | Supported | bool | Value indicating whether this tool type is currently supported.
0 | ToolType | string | The name of the tool type.

## UserToolItem
Index | Name | Type | Description
3 | Properties | PropertyCollection | Collection of properties defining this tool.
0 | ToolId | string | The globally unique tool ID.
1 | ToolName | string | The user's name for the tool.
2 | ToolType | string | The name of the base tool definition upon which this tool is based.

## Polarization
XYOrigin | TravelX | TravelY | Length | Width | Left X | Top Y | Right X | Bottom Y | Wk Width | Wk Height | Offset | Left | Top | Right | Bottom
|  |  | 2438.4 | 1219.2 |  |  |  |  | 1219.2 | 609.6
Center Center | Right | Up |  |  | -1219.2 | 609.6 | 1219.2 | -609.6 |  |  | Center | -609.6 | -1219.2
Bottom Right | Left | Up |  |  | 2438.4 | 1219.2 | 0 | 0
Top Left | Right | Up |  |  | 0 | 0 | 2438.4 | 1219.2

## WorkpieceInfoItem
Index | Name | Type | Description
Ignore | AltDepth | string | The alternate user display depth specified for the workpiece.
Ignore | AltLength | string | The alternate display value for the user length specified for the workpiece.
Ignore | AltOffsetX | string | The alternate display value of the user-specified X offset of the workpiece.
Ignore | AltOffsetY | string | Alternate display value for the user-specified Y workpiece offset.
Ignore | AltRouterLocationX | string | The alternate display value of the user-specified absolute starting X router location.
Ignore | AltRouterLocationY | string | The alternate display value of the user-specified absolute starting Y router location.
Ignore | AltWidth | string | The alternate display value of the user width specified for the workpiece.
Ignore | Area | FArea | The actual area occupied by the workpiece.
19 | Cuts | CutProfileCollection | List of cuts on this job.
Ignore | RouterLocation | FPoint | The current calculated location of the router.
Ignore | Thickness | float | The thickness of the workpiece, in system units.
12 | UserDepth | MeasurementString | The user depth specified for the workpiece.
10 | UserLength | MeasurementString | The user length specified for the workpiece.
13 | UserOffsetX | MeasurementString | The user-specified X offset of the workpiece.
14 | UserOffsetXOrigin | OffsetLeftRightEnum | The user-specified X offset of the workpiece from the canvas.
15 | UserOffsetY | MeasurementString | The user-specified Y workpiece offset.
16 | UserOffsetYOrigin | OffsetTopBottomEnum | The user-specified Y workpiece offset.
17 | UserRouterLocationX | MeasurementString | The user-specified absolute starting X router location.
18 | UserRouterLocationY | MeasurementString | The user-specified absolute starting Y router location.
11 | UserWidth | MeasurementString | The user width specified for the workpiece.
Ignore | WorkspaceArea | FArea | The current workspace area or canvas for this session.